## A1
4DM4 Assignment #1, Timing for Basic RISC 7-stage pipeline
Clock Cycle
Instruction | 1 | 2 | 3 | 4 | 5 | 6 | 7 | 8 | 9 | 10 | 11 | 12 | 13 | 14 | 15 | 16 | 17 | 18 | 19 | 20 | 21 | 22 | 23 | 24 | 25 | 26 | 27 | 28 | 29 | 30
LW R0,0(R1) | IF1 | IF2 | ID | EX | MEM1 | MEM2* | WB |  |  |  | *forward R0 (MEM2* to *EX) in cc6
ADD R3,R0,R2 |  | IF1 | IF2 | ID | stall | stall | *EX | MEM1 | MEM2 | WB
LOAD+2 |  |  | IF1 | IF2 | stall | stall | ID | EX | MEM1 | MEM2 | WB
LOAD+3 |  |  |  | IF1 | stall | stall | IF2 | ID | EX | MEM1 | MEM2
LOAD+4 |  |  |  |  | stall | stall | IF1 | IF2 | ID | EX | MEM1 | MEM2

## A2.1
4DM4 Assignment #1, Timing for Basic RISC 7-stage pipeline
Clock Cycle
Instruction | 1 | 2 | 3 | 4 | 5 | 6 | 7 | 8 | 9 | 10 | 11 | 12 | 13 | 14 | 15 | 16 | 17 | 18 | 19 | 20 | 21 | 22 | 23 | 24 | 25 | 26 | 27 | 28 | 29 | 30
BNEZ R0, loop | IF1 | IF2 | ID* | EX | MEM1 | MEM2 | WB |  | *forward R0 (ID* to *IF1) in cc3
BRANCH+1 |  | IF1 | IF2 | ID | EX | MEM1 | MEM2 | WB
BRANCH+2 |  |  | IF1 | IF2 | ID | EX | MEM1 | MEM2 | WB
BRANCH TARGET |  |  |  | *IF1 | IF2 | ID | EX | MEM1 | MEM2 | WB

## A2.2
4DM4 Assignment #1, Timing for Basic RISC 7-stage pipeline
Clock Cycle
Instruction | 1 | 2 | 3 | 4 | 5 | 6 | 7 | 8 | 9 | 10 | 11 | 12 | 13 | 14 | 15 | 16 | 17 | 18 | 19 | 20 | 21 | 22 | 23 | 24 | 25 | 26 | 27 | 28 | 29 | 30
previous instruction | IF1 | IF2 | ID | EX* | MEM1 | MEM2 | WB | *forward R0 (EX* to *ID) in cc4
BNEZ R0, loop |  | IF1 | IF2 | stall | *ID** | EX | MEM1 | MEM2 | WB | **forward R0 (ID** to **IF) in cc5
BRANCH+1 |  |  | IF1 | stall | IF2 | ID | EX | MEM1 | MEM2 | WB
BRANCH+2 |  |  |  | stall | IF1 | IF2 | ID | EX | MEM1 | MEM2 | WB
BRANCH TARGET | [5 empty] | **IF1 | IF2 | ID | EX | MEM1 | MEM2 | WB

## B1
4DM4 Assignment #1, Timing for Basic RISC 7-stage pipeline
Clock Cycle
Instruction | 1 | 2 | 3 | 4 | 5 | 6 | 7 | 8 | 9 | 10 | 11 | 12 | 13 | 14 | 15 | 16 | 17 | 18 | 19 | 20 | 21 | 22 | 23 | 24 | 25 | 26 | 27 | 28 | 29 | 30
LD Ra,(0)R0 | IF1 | IF2 | ID | EX | MEM1 | MEM2 | WB
LD Rb,(16)R0 |  | IF1 | IF2 | ID | EX | MEM1 | MEM2* | WB | *forward Rb (MEM2* to *EX) in cc7
ADD Ra,Ra,Rb |  |  | IF1 | IF2 | ID | stall | stall | *EX | MEM1* | MEM2 | WB | *forward Rd (MEM1* to *MEM1) in cc9
SD (0)R0,Ra |  |  |  | IF1 | IF2 | stall | stall | ID | EX | *MEM1 | MEM2* | WB | *forward (0)R0 (MEM2* to *MEM1) in cc11
LD Ra,(0)R0 |  |  |  |  | IF1 | stall | stall | IF2 | ID | EX | stall | *MEM1 | MEM2 | WB
LD Rd,(48)R0 | [5 empty] | stall | stall | IF1 | IF2 | ID | stall | EX | MEM1 | MEM2* | WB | *forward Rd (MEM2* to *EX) in cc14
XOR Rd,Rd,Rd | [8 empty] | IF1 | IF2 | stall | ID | stall | stall | *EX | MEM1* | MEM2 | WB | *forward Rd (MEM1* to *MEM1) in cc16
SD (48)R0,Rd | [9 empty] | IF1 | stall | IF2 | stall | stall | ID | EX | *MEM1 | MEM2* | WB | *forward (48)R0 (MEM2* to *MEM1) in cc18
LD Rd,(48)R0 | [10 empty] | stall | IF1 | stall | stall | IF2 | ID | EX | stall | *MEM1 | MEM2* | WB | *forward Rd (MEM2* to *EX) in cc20
ROT.L Rd,Rd,#16 | [12 empty] | stall | stall | IF1 | IF2 | ID | stall | stall | stall | *EX | MEM1* | MEM2 | WB | *forward Rd (MEM1* to *MEM1) in cc22
SD (48)R0,Rd | [15 empty] | IF1 | IF2 | stall | stall | stall | ID | EX | *MEM1 | MEM2 | WB
| IF1 | IF2 | ID | EX | MEM1 | MEM2 | WB

## B4
COMPRESSED TIMING TABLE,
7 stage pipeline (F1, F2, D, EX, M1, M2, WB)
| Instruction | F1,F2 | D | EX | M1,M2 | WB | Comments
| LD Ra,(0)R0 | 1,2 | 3 | 4 | 5,6 | 7 | load a from memory
| LD Rb,(16)R0 | 2,3 | 4 | 5 | 6,7 | 8 | load b from memory
| LD Rd,(48)R0 | 3,4 | 5 | 6 | 7,8 | 9 | load c from memory
| LD Rc,(32)R0 | 4,5 | 6 | 7 | 8,9 | 10 | load d from memory
| ADD Ra,Ra,Rb | 5,6 | 7 | 8 | 9,10 | 11 | a = a + b
| XOR Rd,Rd,Ra | 6,7 | 8 | 9 | 10,11 | 12 | XOR(d,a)
| ROT.L Rd,Rd,#16 | 7,8 | 9 | 10 | 11,12 | 13 | ROTATE_LEFT(d, 16)
| ADD Rc,Rc,Rd | 8,9 | 10 | 11 | 12,13 | 14 | c = c + d
| XOR Rb,Rb,Rc | 9,10 | 11 | 12 | 13,14 | 15 | XOR(b,c)
| ROT.L Rb,Rb,#12 | 10,11 | 12 | 13 | 14,15 | 16 | ROTATE_LEFT(b, 12)
| ADD Ra,Ra,Rb | 11,12 | 13 | 14 | 15,16 | 17 | a = a + b
| XOR Rd,Rd,Ra | 12,13 | 14 | 15 | 16,17 | 18 | XOR(d,a)
| SD (0)R0,Ra | 13,14 | 15 | 16 | 17,18 | 19 | store a into memory
| ROT.L Rd,Rd,#8 | 15,16 | 16 | 17 | 18,19 | 20 | ROTATE_LEFT(d, 8)
| ADD Rc,Rc,Rd | 17,18 | 17 | 18 | 19,20 | 21 | c = c + d
| SD (48)R0,Rd | 18,19 | 18 | 19 | 20,21 | 22 | store d into memory
| XOR Rb,Rb,Rc | 19,20 | 19 | 20 | 21,22 | 23 | XOR(b,c)
| SD (32)R0,Rc | 20,21 | 20 | 21 | 22,23 | 24 | store c into memory
| ROT.L Rb,Rb,#7 | 21,22 | 21 | 22 | 23,24 | 25 | ROTATE_LEFT(b, 7)
| SD (16)R0,Rb | 22,23 | 22 | 23 | 24,25 | 26 | store b into memory

## B4.2
4DM4 Assignment #1, Timing for Basic RISC 7-stage pipeline
Clock Cycle
Instruction | 1 | 2 | 3 | 4 | 5 | 6 | 7 | 8 | 9 | 10 | 11 | 12 | 13 | 14 | 15 | 16 | 17 | 18 | 19 | 20 | 21 | 22 | 23 | 24 | 25 | 26 | 27 | 28 | 29 | 30
LD Ra,(0)R0 | IF1 | IF2 | ID | EX | MEM1 | MEM2 | WB
LD Rb,(16)R0 |  | IF1 | IF2 | ID | EX | MEM1 | MEM2 | WB
LD Rd,(48)R0 |  |  | IF1 | IF2 | ID | EX | MEM1 | MEM2 | WB
LD Rc,(36)R0 |  |  |  | IF1 | IF2 | ID | EX | MEM1 | MEM2 | WB
ADD Ra,Ra,Rb |  |  |  |  | IF1 | IF2 | ID | EX | MEM1 | MEM2 | WB
XOR Rd,Rd,Ra | [5 empty] | IF1 | IF2 | ID | EX | MEM1 | MEM2 | WB
ROT.L Rd,Rd,#16 | [6 empty] | IF1 | IF2 | ID | EX | MEM1 | MEM2 | WB
ADD Rc,Rc,Rd | [7 empty] | IF1 | IF2 | ID | EX | MEM1 | MEM2 | WB
XOR Rb,Rb,Rc | [8 empty] | IF1 | IF2 | ID | EX | MEM1 | MEM2 | WB
ROT.L Rb,Rb,#12 | [9 empty] | IF1 | IF2 | ID | EX | MEM1 | MEM2 | WB
ADD Ra,Ra,Rb | [10 empty] | IF1 | IF2 | ID | EX | MEM1 | MEM2 | WB
XOR Rd,Rd,Ra | [11 empty] | IF1 | IF2 | ID | EX | MEM1 | MEM2 | WB
ROT.L Rd,Rd,#8 | [12 empty] | IF1 | IF2 | ID | EX | MEM1 | MEM2 | WB
ADD Rc,Rc,Rd | [13 empty] | IF1 | IF2 | ID | EX | MEM1 | MEM2 | WB
XOR Rb,Rb,Rc | [14 empty] | IF1 | IF2 | ID | EX | MEM1 | MEM2 | WB
ROT.L Rb,Rb,#7 | [15 empty] | IF1 | IF2 | ID | EX | MEM1 | MEM2 | WB
SD (0)R0,Ra | [16 empty] | IF1 | IF2 | ID | EX | MEM1 | MEM2 | WB
SD (48)R0,Rd | [17 empty] | IF1 | IF2 | ID | EX | MEM1 | MEM2 | WB
SD (32)R0,Rc | [18 empty] | IF1 | IF2 | ID | EX | MEM1 | MEM2 | WB
SD (16)R0,Rb | [19 empty] | IF1 | IF2 | ID | EX | MEM1 | MEM2 | WB
| IF1 | IF2 | ID | EX | MEM1 | MEM2 | WB
loop: LW R2,0(R0) | F | F | D | EX | M | M | WB | [5 empty] | SD (0)R0,Ra
ADD R2,R2,R31 |  | F | F | F | F | D | EX | M | M | WB |  |  | ROT.L Rd,Rd,#8 |  |  | LD Rc,(48)R0
SW 0(R0),R2 | [12 empty] | ADD Rc,Rc,Rd |  |  | LD Rd,(36)R0
SUBI R0,R0,#4 | [12 empty] | SD (48)R0,Rd
BNEZ R0, loop | [12 empty] | XOR Rb,Rb,Rc
No-op | [12 empty] | SD (32)R0,Rc
No-op | [12 empty] | ROT.L Rb,Rb,#7
loop iteration 2 starts | [12 empty] | SD (16)R0,Rb