## Sheet1
4DM4 Assignment 2(a), DAXPY Loop, No Unrolling, No Scheduling
ASSUMPTIONS:
IF = 2-stage pipeline (F1, F2)
MEM = 2-stage Pipeline (M1, M2)
FP-ADD = 3-stage Pipeline (A1, A2, A3)
FP-MULT = 6-stage Pipeline (FM1, FM2, FM3, FM4, FM5, FM6)
We can perform 2 write-backs per clock cycle
Instruction |  |  |  | Clock Cycle | [16 empty] | Comment
| 1 | 2 | 3 | 4 | 5 | 6 | 7 | 8 | 9 | 10 | 11 | 12 | 13 | 14 | 15 | 16 | 17 | 18 | 19 | 20
loop: L.D F2, 0(R1) | F1 | F2 | ID | EX | M1 | M2* | WB | [13 empty] | forward F2 (from M2* to *FM1) in cc6
MULT.D F4, F2, F0 |  | F1 | F2 | ID | stall | stall | *FM1 | FM2 | FM3 | FM4 | FM5 | FM6** | WB | [7 empty] | forward F4 (FM6** to **A1) in cc12
L.D F6, 0(R2) |  |  | F1 | F2 | stall | stall | ID | EX | M1 | M2 | WB
ADD.D F6, F4, F6 |  |  |  | F1 | stall | stall | F2 | stall | stall | stall | ID | stall | **A1 | A2 | A3* | WB |  |  |  |  | forward F6 (A3* to *M1) in cc15
S.D 0(R2), F6 |  |  |  |  | stall | stall | F1 | stall | stall | stall | F2 | stall | ID | EX | stall | *M1 | M2 | WB
DADDUI R1, R1, #8 | [7 empty] | stall | stall | stall | F1 | stall | F2 | ID | stall | EX | WB |  |  |  | no need to forward R1 as WB and ID both on cc17
DADDUI R2, R2, #8 | [12 empty] | F1 | F2 | stall | ID | EX | WB
DSGTUI R3, R1, done | [13 empty] | F1 | stall | F2 | ID | EX | WB
BEQZ R3, loop | [15 empty] | F1 | F2 | stall | ID
NO-OP | [16 empty] | F1 | stall | F2
NO-OP | [17 empty] | stall | F1 | F2
PERFORMANCE: | 19cc per iteration of the loop, 2 FLOPs per iteration (MULT.D & ADD.D), therefore 2 FLOP/19cc. (3 GHz)*(2 FLOP/19cc) = 315.8 MFLOP/sec
NOTES: