## Sheet1
4DM4 Assignment 2(b), DAXPY Loop, No Unrolling, Scheduling
ASSUMPTIONS:
IF = 2-stage pipeline (F1, F2)
MEM = 2-stage Pipeline (M1, M2)
FP-ADD = 3-stage Pipeline (A1, A2, A3)
FP-MULT = 6-stage Pipeline (FM1, FM2, FM3, FM4, FM5, FM6)
Memory is dual-port (allows 2 reads, 2 writes, or a read and write per cc)
We can perform 2 write-backs per clock cycle
Instruction |  |  |  | Clock Cycle | [14 empty] | Comment
| 1 | 2 | 3 | 4 | 5 | 6 | 7 | 8 | 9 | 10 | 11 | 12 | 13 | 14 | 15 | 16 | 17 | 18
loop: L.D F2, 0(R1) | F1 | F2 | ID | EX | M1 | M2* | WB | [11 empty] | forward F2 (from M2* to *FM1) in cc6
L.D F6, 0(R2) |  | F1 | F2 | ID | EX | M1 | M2 | WB
MULT.D F4, F2, F0 |  |  | F1 | F2 | ID | stall | *FM1 | FM2 | FM3 | FM4 | FM5 | FM6** | WB | [5 empty] | forward F4 (FM6** to **A1) in cc12
DADDUI R1, R1, #8 |  |  |  | F1 | F2 | stall | M2 *FM1: ID; WB FM2: EX*; WB FM3: WB | [6 empty] | forward R1 (EX* to *EX) in cc8
DSGTUI R3, R1, done |  |  |  |  | F1 | stall | F2 | ID | *EX | WB
ADD.D F6, F4, F6 | [6 empty] | F1 | F2 | ID | stall | stall | stall | **A1 | A2 | A3 | WB
BEQZ R3, loop | [7 empty] | F1 | F2 | stall | stall | stall | ID
S.D 0(R2), F6 | [8 empty] | F1 | stall | stall | stall | F2 | ID | EX | M1 | M2 | WB
DADDUI R2, R2, #8 | [12 empty] | F1 | F2 | ID | EX | WB
PERFORMANCE: | 13cc per iteration of the loop, 2 FLOPs per iteration (MULT.D & ADD.D), therefore 2 FLOP/13cc. (3 GHz)*(2 FLOP/13cc) = 461.5 MFLOP/sec
NOTES: