## Sheet1
4DM4 Assignment #2(c), Compressed Timing Table
Instruction Slot #1 | IF (F1,F2) | ID | EX (Int, FP) | MEM (M1,M2) | WB | Comment/Hazard
loop: L.D F2, 0(R1) | 1,2 | 3 | 4 | 5,6* | 7 | forward F2 (from M2* to *FM1) in cc6
MULT.D F4, F2, F0 | 2,3 | 4 | *7,8,9,10,11,12** |  | 13 | forward F4 (FM6** to **A1) in cc12 stall on FM1 waiting for F2
L.D F6, 0(R2) | 3,4 | 7 | 8 | 9,10 | 11
ADD.D F6, F4, F6 | 5,7 | 11 | **13,14,15* |  | 16 | forward F6 (A3* to *M1) in cc15 stall on ID waiting for F6 stall on A1 waiting for F4
S.D 0(R2), F6 | 7,11 | 13 | 14 | *16,17 | 18 | stall on M1 waiting for F6
DADDUI R1, R1, #8 | 11,13 | 14 | 16 |  | 17
DADDUI R2, R2, #8 | 13,14 | 16 | 17 |  | 18
L.D F2, 0(R1) | 14,16 | 17 | 18 | 19,20* | 21 | forward F2 (from M2* to *FM1) in cc20
MULT.D F4, F2, F0 | 16,17 | 18 | *21,22,23,24,25,26** |  | 27 | forward F4 (FM6** to **A1) in cc26 stall on FM1 waiting for F2
L.D F6, 0(R2) | 17,18 | 21 | 22 | 23,24 | 25
ADD.D F6, F4, F6 | 18,21 | 25 | **27,28,29* |  | 30 | forward F6 (A3* to *M1) in cc29 stall on ID waiting for F6 stall on A1 waiting for F4
S.D 0(R2), F6 | 21,25 | 27 | 28 | *30,31 | 32 | stall on M1 waiting for F6
DADDUI R1, R1, #8 | 25,27 | 28 | 30 |  | 31
DADDUI R2, R2, #8 | 27,28 | 30 | 31 |  | 32
L.D F2, 0(R1) | 28,30 | 31 | 32 | 33,34* | 35 | forward F2 (from M2* to *FM1) in cc34
MULT.D F4, F2, F0 | 30,31 | 32 | *35,36,37,38,39,40** |  | 41 | forward F4 (FM6** to **A1) in cc40 stall on FM1 waiting for F2
L.D F6, 0(R2) | 31,32 | 35 | 36 | 37,38 | 39
ADD.D F6, F4, F6 | 32,35 | 39 | **41,42,43* |  | 44 | forward F6 (A3* to *M1) in cc43 stall on ID waiting for F6 stall on A1 waiting for F4
S.D 0(R2), F6 | 35,39 | 41 | 42 | *44,45 | 46 | stall on M1 waiting for F6
DADDUI R1, R1, #8 | 39,41 | 42 | 44 |  | 45
DADDUI R2, R2, #8 | 41,42 | 44 | 45 |  | 46
L.D F2, 0(R1) | 42,44 | 45 | 46 | 47,48* | 49 | forward F2 (from M2* to *FM1) in cc48
MULT.D F4, F2, F0 | 44,45 | 46 | *49,50,51,52,53,54** |  | 55 | forward F4 (FM6** to **A1) in cc54 stall on FM1 waiting for F2
L.D F6, 0(R2) | 45,46 | 49 | 50 | 51,52 | 53
ADD.D F6, F4, F6 | 46,49 | 53 | **55,56,57* |  | 58 | forward F6 (A3* to *M1) in cc57 stall on ID waiting for F6 stall on A1 waiting for F4
S.D 0(R2), F6 | 49,53 | 55 | 56 | *58,59 | 60 | stall on M1 waiting for F6
DADDUI R1, R1, #8 | 53,55 | 56 | 58 |  | 59
DADDUI R2, R2, #8 | 55,56 | 58 | 59 |  | 60
DSGTUI R3, R1, done | 56,58 | 59 | 60* |  | 61 | forward R3 (EX* to *ID) in cc60
BEQZ R3, loop | 58,59 | *61 |  |  |  | stall on ID waiting for R3
NO-OP | 59,61 |  |  |  |  | branch-delay slot
NO-OP | 61,62 |  |  |  |  | branch-delay slot
PERFORMANCE: | 61cc per unrolled iteration of the loop, 8 FLOPs per iteration (MULT.D & ADD.D), therefore 8 FLOP/61cc. (3 GHz)*(8 FLOP/61cc) = 393.4 MFLOP/sec
NOTES: | Memory is dual-port (allows 2 reads, 2 writes, or a read and write per cc)