## Sheet1
COMPRESSED TIMING TABLE,
INTEGER LOOP, no unrolling, no scheduling
7 stage pipeline (F1, F2, D, EX, M1, M2, WB)
slot 1 | F1,F2 | D | EX | M1,M2 | WB |  | Comments
loop: LW R2,0(R0) | 1,2 | 3 | 4 | 5,6* | 7 | * forward R2 (M2 to EX) end of cc 6
ADD R2,R2,R31 | 2,3,4,5 | 6 | *7 | 8**,9 | 10 | ** forward R2 (M1 to M1) end of cc 8
SW 0(R0),R2 | 5,6 | 7 | 8 | **9,10 | 11
SUBI R0,R0,#4 | 6,7 | 8 | 9* | 10,11 | 12 | * forward R0 (EX to D) end of cc 9
BNEZ R0, loop | 7,8,9 | *10 |  |  |  | * forward 'take-branch' end of cc 10
No-op | 9,10 | 11 | 12 | 13 | 14
No-op | 10,11 | 12 | 13 | 14 | 15
loop iteration 2 starts | 11,12
COMMENT:
• INTEGER loop, add scalar in R31 to a vector, with no unrolling, no scheduling
• we looked at this loop, for a 5-stage pipeline, in tutorial 4 (lecture notes and video L13a)
• In the above table, we show that ADD spends cc 2,3,4,5 in the F stages, since it makes the table easier to follow
• However, ADD will really move into the D stage in cc 4, detect the data hazard on R2, and realize that it cannot enter EX stage until cc 7,
• The ADD will therefore spend cc 4,5,6 in the D stage, and enter the EX stage in cc 7
• I believe it is easier to follow this table, if we show ADD stalling for cc 4,5 in the F stages (rather than the D stage)
• In the above table, SW spends cc 5,6 in the F stages, and moves into the D stage in cc 7
• The D stage detects the data-hazard on R2, and realizes that R2 must be forwarded, from M1 stage back into M1 stage, at end of cc 8
• The SW computes the memory address 0+R0 in cc 8, and it enters the M1 stage at the beginning of cc 9
• In the above table, BNEZ spends cc 7,8 in the F stages
• BNEZ will really move into the D stage in cc 9, detect the data-hazard on R0, and realize that it cannot complete in cc 9, unless we "stretch the clock"
• The above table assumes we do not "stretch the clock", to allow BNEZ to complete the D stage in cc 9; rather, we insert a stall in cc 9
• I believe it is easier to follow this table, if we show BNEZ stalling for cc 9 in the F stages (rather than the D stage)
• In this example, the LW causes 2 cc of stalls (in clock cycles 4,5), and the BNEZ causes 1 cc of stall (in cc 9)
• In this example, performance = 11 cc per loop iteration