## A1
4DM4 Assignment #1, Timing for Basic RISC 7-stage pipeline
Clock Cycle
Instruction | 1 | 2 | 3 | 4 | 5 | 6 | 7 | 8 | 9 | 10 | 11 | 12 | 13 | 14 | 15 | 16 | 17 | 18 | 19 | 20 | 21 | 22 | 23 | 24 | 25 | 26 | 27 | 28 | 29 | 30
LW R0,0(R1) | IF1 | IF2 | ID | EX | MEM1 | MEM2* | WB |  |  |  | *forward R0 (MEM2* to *EX) in cc6
SW 0(R2),R0 |  | IF1 | IF2 | ID | stall | stall | *EX | MEM1 | MEM2 | WB
LOAD+2 |  |  | IF1 | IF2 | stall | stall | ID | EX | MEM1 | MEM2 | WB
LOAD+3 |  |  |  | IF1 | stall | stall | IF2 | ID | EX | MEM1 | MEM2
LOAD+4 |  |  |  |  | stall | stall | IF1 | IF2 | ID | EX | MEM1 | MEM2

## A2.1
4DM4 Assignment #1, Timing for Basic RISC 7-stage pipeline
Clock Cycle
Instruction | 1 | 2 | 3 | 4 | 5 | 6 | 7 | 8 | 9 | 10 | 11 | 12 | 13 | 14 | 15 | 16 | 17 | 18 | 19 | 20 | 21 | 22 | 23 | 24 | 25 | 26 | 27 | 28 | 29 | 30
BNEZ R0, loop | IF1 | IF2 | ID* | EX | MEM1 | MEM2 | WB |  | *forward R0 (ID* to *IF1) in cc3
BRANCH+1 |  | IF1 | IF2 | ID | EX | MEM1 | MEM2 | WB
BRANCH+2 |  |  | IF1 | IF2 | ID | EX | MEM1 | MEM2 | WB
BRANCH TARGET |  |  |  | *IF1 | IF2 | ID | EX | MEM1 | MEM2 | WB

## A2.2
4DM4 Assignment #1, Timing for Basic RISC 7-stage pipeline
Clock Cycle
Instruction | 1 | 2 | 3 | 4 | 5 | 6 | 7 | 8 | 9 | 10 | 11 | 12 | 13 | 14 | 15 | 16 | 17 | 18 | 19 | 20 | 21 | 22 | 23 | 24 | 25 | 26 | 27 | 28 | 29 | 30
previous instruction | IF1 | IF2 | ID | EX* | MEM1 | MEM2 | WB |  | *forward R0 (EX* to *ID) in cc4
BNEZ R0, loop |  | IF1 | IF2 | stall | *ID | EX | MEM1 | MEM2 | WB
BRANCH+1 |  |  | IF1 | stall | IF2 | ID | EX | MEM1 | MEM2 | WB
BRANCH+2 |  |  |  | stall | IF1 | IF2 | ID | EX | MEM1 | MEM2 | WB