## 2a
4DM4 Assignment 2(a), DAXPY Loop, No Unrolling, No Scheduling
ASSUMPTIONS:
IF = 2-stage pipeline (F1, F2)
MEM = 2-stage Pipeline (M1, M2)
FP-ADD = 3-stage Pipeline (A1, A2, A3)
FP-MULT = 6-stage Pipeline (FM1, FM2, FM3, FM4, FM5, FM6)
Instruction |  |  |  | Clock Cycle | [20 empty] | Comment
| 1 | 2 | 3 | 4 | 5 | 6 | 7 | 8 | 9 | 10 | 11 | 12 | 13 | 14 | 15 | 16 | 17 | 18 | 19 | 20 | 21 | 22 | 23 | 24
loop: L.D F2, 0(R1) | F1 | F2 | ID | EX | M1 | M2* | WB | [17 empty] | forward F2 (from M2* to *FM1) in cc6
MULT.D F4, F2, F0 |  | F1 | F2 | ID | stall | stall | *FM1 | FM2 | FM3 | FM4 | FM5 | FM6** | WB | [11 empty] | forward F4 (FM6** to **A1) in cc12
L.D F6, 0(R2) |  |  | F1 | F2 | stall | stall | ID | EX | M1 | M2 | WB
ADD.D F6, F4, F6 |  |  |  | F1 | stall | stall | F2 | stall | stall | stall | ID | stall | **A1 | A2 | A3* | WB | [8 empty] | forward F6 (A3* to *M1) in cc15
S.D 0(R2), F6 |  |  |  |  | stall | stall | F1 | stall | stall | stall | F2 | stall | ID | EX | stall | *M1 | M2 | WB
DADDUI R1, R1, #8 | [7 empty] | stall | stall | stall | F1 | stall | F2 | ID | stall | EX | WB | [7 empty] | no need to forward R1 as WB and ID both on cc17
DADDUI R2, R2, #8 | [12 empty] | F1 | F2 | stall | ID | EX | WB
DSGTUI R3, R1, done | [13 empty] | F1 | stall | F2 | ID | EX* | WB | [5 empty] | forward R3 (EX* to *ID) in cc18
BEQZ R3, loop | [15 empty] | F1 | F2 | stall | *ID
NO-OP | [16 empty] | F1 | stall | F2
NO-OP | [17 empty] | stall | F1 | F2
PERFORMANCE:
NOTES:

## 2b
4DM4 Assignment 2(b), DAXPY Loop, No Unrolling, Scheduling
ASSUMPTIONS:
IF = 2-stage pipeline (F1, F2)
MEM = 2-stage Pipeline (M1, M2)
FP-ADD = 3-stage Pipeline (A1, A2, A3)
FP-MULT = 6-stage Pipeline (FM1, FM2, FM3, FM4, FM5, FM6)
Memory is dual-port (allows 2 reads, 2 writes, or a read and write per cc)
Instruction |  |  |  | Clock Cycle | [20 empty] | Comment
| 1 | 2 | 3 | 4 | 5 | 6 | 7 | 8 | 9 | 10 | 11 | 12 | 13 | 14 | 15 | 16 | 17 | 18 | 19 | 20 | 21 | 22 | 23 | 24
loop: L.D F2, 0(R1) | F1 | F2 | ID | EX | M1 | M2* | WB
L.D F6, 0(R2) |  | F1 | F2 | ID | EX | M1 | M2 | WB
MULT.D F4, F2, F0 |  |  | F1 | F2 | ID | stall | *FM1 | FM2 | FM3 | FM4 | FM5 | FM6** | WB
DADDUI R1, R1, #8 |  |  |  | F1 | F2 | stall | M2 *FM1: ID; WB FM2: EX*; WB FM3: WB
DSGTUI R3, R1, done |  |  |  |  | F1 | stall | F2 | ID | *EX | WB
ADD.D F6, F4, F6 | [6 empty] | F1 | F2 | ID | stall | stall | stall | **A1 | A2 | A3* | WB
BEQZ R3, loop | [7 empty] | F1 | F2 | stall | stall | stall | ID
DADDUI R2, R2, #8 | [8 empty] | F1 | stall | stall | stall | F2 | stall | stall | *ID | M1 | M2 | WB
S.D 0(R2), F6 | [12 empty] | F1 | stall | stall | F2 | ID | EX | WB
PERFORMANCE: |  | loop: L.D F2, 0(R1)
NOTES: |  | MULT.D F4, F2, F0
L.D F6, 0(R2)
ADD.D F6, F4, F6
S.D 0(R2), F6
DADDUI R1, R1, #8
DADDUI R2, R2, #8
DSGTUI R3, R1, done
BEQZ R3, loop