## 2a
4DM4 Assignment 2(a), DAXPY Loop, No Unrolling, No Scheduling
ASSUMPTIONS:
IF = 2-stage pipeline (F1, F2)
MEM = 2-stage Pipeline (M1, M2)
FP-ADD = 3-stage Pipeline (A1, A2, A3)
FP-MULT = 6-stage Pipeline (FM1, FM2, FM3, FM4, FM5, FM6)
We can perform 2 write-backs per clock cycle
Instruction |  |  |  | Clock Cycle | [20 empty] | Comment
| 1 | 2 | 3 | 4 | 5 | 6 | 7 | 8 | 9 | 10 | 11 | 12 | 13 | 14 | 15 | 16 | 17 | 18 | 19 | 20 | 21 | 22 | 23 | 24
loop: L.D F2, 0(R1) | F1 | F2 | ID | EX | M1 | M2* | WB | [17 empty] | forward F2 (from M2* to *FM1) in cc6
MULT.D F4, F2, F0 |  | F1 | F2 | ID | stall | stall | *FM1 | FM2 | FM3 | FM4 | FM5 | FM6** | WB | [11 empty] | forward F4 (FM6** to **A1) in cc12
L.D F6, 0(R2) |  |  | F1 | F2 | stall | stall | ID | EX | M1 | M2 | WB
ADD.D F6, F4, F6 |  |  |  | F1 | stall | stall | F2 | stall | stall | stall | ID | stall | **A1 | A2 | A3* | WB | [8 empty] | forward F6 (A3* to *M1) in cc15
S.D 0(R2), F6 |  |  |  |  | stall | stall | F1 | stall | stall | stall | F2 | stall | ID | EX | stall | *M1 | M2 | WB
DADDUI R1, R1, #8 | [7 empty] | stall | stall | stall | F1 | stall | F2 | ID | stall | EX | WB | [7 empty] | no need to forward R1 as WB and ID both on cc17
DADDUI R2, R2, #8 | [12 empty] | F1 | F2 | stall | ID | EX | WB
DSGTUI R3, R1, done | [13 empty] | F1 | stall | F2 | ID | EX | WB
BEQZ R3, loop | [15 empty] | F1 | F2 | stall | ID
NO-OP | [16 empty] | F1 | stall | F2
NO-OP | [17 empty] | stall | F1 | F2
PERFORMANCE: | 20cc per iteration of the loop, 2 FLOPs per iteration (MULT.D & ADD.D), therefore 2 FLOP/20cc. (3 GHz)*(2 FLOP/20cc) = 300 MFLOP/sec
NOTES:

## 2b
4DM4 Assignment 2(b), DAXPY Loop, No Unrolling, Scheduling
ASSUMPTIONS:
IF = 2-stage pipeline (F1, F2)
MEM = 2-stage Pipeline (M1, M2)
FP-ADD = 3-stage Pipeline (A1, A2, A3)
FP-MULT = 6-stage Pipeline (FM1, FM2, FM3, FM4, FM5, FM6)
Memory is dual-port (allows 2 reads, 2 writes, or a read and write per cc)
We can perform 2 write-backs per clock cycle
Instruction |  |  |  | Clock Cycle | [20 empty] | Comment
| 1 | 2 | 3 | 4 | 5 | 6 | 7 | 8 | 9 | 10 | 11 | 12 | 13 | 14 | 15 | 16 | 17 | 18 | 19 | 20 | 21 | 22 | 23 | 24
loop: L.D F2, 0(R1) | F1 | F2 | ID | EX | M1 | M2* | WB | [17 empty] | forward F2 (from M2* to *FM1) in cc6
L.D F6, 0(R2) |  | F1 | F2 | ID | EX | M1 | M2 | WB
MULT.D F4, F2, F0 |  |  | F1 | F2 | ID | stall | *FM1 | FM2 | FM3 | FM4 | FM5 | FM6** | WB | [11 empty] | forward F4 (FM6** to **A1) in cc12
DADDUI R1, R1, #8 |  |  |  | F1 | F2 | stall | M2 *FM1: ID; WB FM2: EX*; WB FM3: WB | [12 empty] | forward R1 (EX* to *EX) in cc8
DSGTUI R3, R1, done |  |  |  |  | F1 | stall | F2 | ID | *EX | WB
ADD.D F6, F4, F6 | [6 empty] | F1 | F2 | ID | stall | stall | stall | **A1 | A2 | A3 | WB
BEQZ R3, loop | [7 empty] | F1 | F2 | stall | stall | stall | ID
S.D 0(R2), F6 | [8 empty] | F1 | stall | stall | stall | F2 | ID | EX | M1 | M2 | WB
DADDUI R2, R2, #8 | [12 empty] | F1 | F2 | ID | EX | WB
PERFORMANCE: | 18cc per iteration of the loop, 2 FLOPs per iteration (MULT.D & ADD.D), therefore 2 FLOP/18cc. (3 GHz)*(2 FLOP/18cc) = 333.3 MFLOP/sec
NOTES:

## 2c
4DM4 Assignment 2(c), DAXPY Loop, Unrolling, No Scheduling
ASSUMPTIONS:
IF = 2-stage pipeline (F1, F2)
MEM = 2-stage Pipeline (M1, M2)
FP-ADD = 3-stage Pipeline (A1, A2, A3)
FP-MULT = 6-stage Pipeline (FM1, FM2, FM3, FM4, FM5, FM6)
Memory is dual-port (allows 2 reads, 2 writes, or a read and write per cc)
We can perform 2 write-backs per clock cycle
Instruction |  |  |  | Clock Cycle
| 1 | 2 | 3 | 4 | 5 | 6 | 7 | 8 | 9 | 10 | 11 | 12 | 13 | 14 | 15 | 16 | 17 | 18 | 19 | 20 | 21 | 22 | 23 | 24 | 25 | 26 | 27 | 28 | 29 | 30 | 31 | 32 | 33 | 34 | 35 | 36 | 37 | 38 | 39 | 40 | 41 | 42 | 43 | 44 | 45 | 46 | 47 | 48 | 49 | 50 | 51 | 52 | 53 | 54 | 55 | 56 | 57 | 58 | 59 | 60 | 61 | 62 | 63 | 64 | 65 | 66 | 67 | 68 | 69 | 70 | 71 | 72 | 73 | 74 | 75 | 76 | 77 | 78 | 79 | 80 | 81 | 82 | 83 | 84 | 85 | 86 | 87 | 88 | 89 | 90 | 91 | 92 | 93 | 94 | 95 | 96 | 97 | 98 | 99 | 100 | 101 | 102 | 103 | 104 | 105
loop: L.D F2, 0(R1) | F1 | F2 | ID | EX | M1 | M2* | WB
MULT.D F4, F2, F0 |  | F1 | F2 | ID | stall | stall | *FM1 | FM2 | FM3 | FM4 | FM5 | FM6** | WB
L.D F6, 0(R2) |  |  | F1 | F2 | stall | stall | ID | EX | M1 | M2 | WB
ADD.D F6, F4, F6 |  |  |  | F1 | stall | stall | F2 | stall | stall | stall | ID | stall | **A1 | A2 | A3* | WB
S.D 0(R2), F6 |  |  |  |  | stall | stall | F1 | stall | stall | stall | F2 | stall | ID | EX | stall | *M1 | M2 | WB
DADDUI R1, R1, #8 | [7 empty] | stall | stall | stall | F1 | stall | F2 | ID | stall | EX | WB
DADDUI R2, R2, #8 | [12 empty] | F1 | F2 | stall | ID | EX | WB
L.D F2, 0(R1) | [13 empty] | F1 | stall | F2 | ID | EX | M1 | M2* | WB
MULT.D F4, F2, F0 | [15 empty] | F1 | F2 | ID | stall | stall | *FM1 | FM2 | FM3 | FM4 | FM5 | FM6** | WB
L.D F6, 0(R2) | [16 empty] | F1 | F2 | stall | stall | ID | EX | M1 | M2 | WB
ADD.D F6, F4, F6 | [17 empty] | F1 | stall | stall | F2 | stall | stall | stall | ID | stall | **A1 | A2 | A3* | WB
S.D 0(R2), F6 | [18 empty] | stall | stall | F1 | stall | stall | stall | F2 | stall | ID | EX | stall | *M1 | M2 | WB
DADDUI R1, R1, #8 | [21 empty] | stall | stall | stall | F1 | stall | F2 | ID | stall | EX | WB
DADDUI R2, R2, #8 | [26 empty] | F1 | F2 | stall | ID | EX | WB
L.D F2, 0(R1) | [27 empty] | F1 | stall | F2 | ID | EX | M1 | M2* | WB
MULT.D F4, F2, F0 | [29 empty] | F1 | F2 | ID | stall | stall | *FM1 | FM2 | FM3 | FM4 | FM5 | FM6** | WB
L.D F6, 0(R2) | [30 empty] | F1 | F2 | stall | stall | ID | EX | M1 | M2 | WB
ADD.D F6, F4, F6 | [31 empty] | F1 | stall | stall | F2 | stall | stall | stall | ID | stall | **A1 | A2 | A3* | WB
S.D 0(R2), F6 | [32 empty] | stall | stall | F1 | stall | stall | stall | F2 | stall | ID | EX | stall | *M1 | M2 | WB
DADDUI R1, R1, #8 | [35 empty] | stall | stall | stall | F1 | stall | F2 | ID | stall | EX | WB
DADDUI R2, R2, #8 | [40 empty] | F1 | F2 | stall | ID | EX | WB
L.D F2, 0(R1) | [41 empty] | F1 | stall | F2 | ID | EX | M1 | M2* | WB
MULT.D F4, F2, F0 | [43 empty] | F1 | F2 | ID | stall | stall | *FM1 | FM2 | FM3 | FM4 | FM5 | FM6** | WB
L.D F6, 0(R2) | [44 empty] | F1 | F2 | stall | stall | ID | EX | M1 | M2 | WB
ADD.D F6, F4, F6 | [45 empty] | F1 | stall | stall | F2 | stall | stall | stall | ID | stall | **A1 | A2 | A3* | WB
S.D 0(R2), F6 | [46 empty] | stall | stall | F1 | stall | stall | stall | F2 | stall | ID | EX | stall | *M1 | M2 | WB
DADDUI R1, R1, #8 | [49 empty] | stall | stall | stall | F1 | stall | F2 | ID | stall | EX | WB
DADDUI R2, R2, #8 | [54 empty] | F1 | F2 | stall | ID | EX | WB
DSGTUI R3, R1, done | [55 empty] | F1 | stall | F2 | ID | EX | WB
BEQZ R3, loop | [57 empty] | F1 | F2 | stall | ID
NO-OP | [58 empty] | F1 | stall | F2
NO-OP | [60 empty] | F1 | F2
PERFORMANCE: | 62cc per unrolled iteration of the loop, 8 FLOPs per iteration (MULT.D & ADD.D), therefore 8 FLOP/62cc. (3 GHz)*(8 FLOP/62cc) = 387.1 MFLOP/sec
NOTES:

## 2c compressed
4DM4 Assignment #2(c), Compressed Timing Table
Instruction Slot #1 | IF (F1,F2) | ID | EX (Int, FP) | MEM (M1,M2) | WB | Comment/Hazard
loop: L.D F2, 0(R1) | 1,2 | 3 | 4 | 5,6* | 7 | forward F2 (from M2* to *FM1) in cc6
MULT.D F4, F2, F0 | 2,3 | 4 | *7,8,9,10,11,12** |  | 13 | forward F4 (FM6** to **A1) in cc12 stall on FM1 waiting for F2
L.D F6, 0(R2) | 3,4 | 7 | 8 | 9,10 | 11
ADD.D F6, F4, F6 | 5,7 | 11 | **13,14,15* |  | 16 | forward F6 (A3* to *M1) in cc15 stall on ID waiting for F6 stall on A1 waiting for F4
S.D 0(R2), F6 | 7,11 | 13 | 14 | *16,17 | 18 | stall on M1 waiting for F6
DADDUI R1, R1, #8 | 11,13 | 14 | 16 |  | 17
DADDUI R2, R2, #8 | 13,14 | 16 | 17 |  | 18
L.D F2, 0(R1) | 14,16 | 17 | 18 | 19,20* | 21 | forward F2 (from M2* to *FM1) in cc20
MULT.D F4, F2, F0 | 16,17 | 18 | *21,22,23,24,25,26** |  | 27 | forward F4 (FM6** to **A1) in cc26 stall on FM1 waiting for F2
L.D F6, 0(R2) | 17,18 | 21 | 22 | 23,24 | 25
ADD.D F6, F4, F6 | 18,21 | 25 | **27,28,29* |  | 30 | forward F6 (A3* to *M1) in cc29 stall on ID waiting for F6 stall on A1 waiting for F4
S.D 0(R2), F6 | 21,25 | 27 | 28 | *30,31 | 32 | stall on M1 waiting for F6
DADDUI R1, R1, #8 | 25,27 | 28 | 30 |  | 31
DADDUI R2, R2, #8 | 27,28 | 30 | 31 |  | 32
L.D F2, 0(R1) | 28,30 | 31 | 32 | 33,34* | 35 | forward F2 (from M2* to *FM1) in cc34
MULT.D F4, F2, F0 | 30,31 | 32 | *35,36,37,38,39,40** |  | 41 | forward F4 (FM6** to **A1) in cc40 stall on FM1 waiting for F2
L.D F6, 0(R2) | 31,32 | 35 | 36 | 37,38 | 39
ADD.D F6, F4, F6 | 32,35 | 39 | **41,42,43* |  | 44 | forward F6 (A3* to *M1) in cc43 stall on ID waiting for F6 stall on A1 waiting for F4
S.D 0(R2), F6 | 35,39 | 41 | 42 | *44,45 | 46 | stall on M1 waiting for F6
DADDUI R1, R1, #8 | 39,41 | 42 | 44 |  | 45
DADDUI R2, R2, #8 | 41,42 | 44 | 45 |  | 46
L.D F2, 0(R1) | 42,44 | 45 | 46 | 47,48* | 49 | forward F2 (from M2* to *FM1) in cc48
MULT.D F4, F2, F0 | 44,45 | 46 | *49,50,51,52,53,54** |  | 55 | forward F4 (FM6** to **A1) in cc54 stall on FM1 waiting for F2
L.D F6, 0(R2) | 45,46 | 49 | 50 | 51,52 | 53
ADD.D F6, F4, F6 | 46,49 | 53 | **55,56,57* |  | 58 | forward F6 (A3* to *M1) in cc57 stall on ID waiting for F6 stall on A1 waiting for F4
S.D 0(R2), F6 | 49,53 | 55 | 56 | *58,59 | 60 | stall on M1 waiting for F6
DADDUI R1, R1, #8 | 53,55 | 56 | 58 |  | 59
DADDUI R2, R2, #8 | 55,56 | 58 | 59 |  | 60
DSGTUI R3, R1, done | 56,58 | 59 | 60* |  | 61 | forward R3 (EX* to *ID) in cc60
BEQZ R3, loop | 58,59 | *61 |  |  |  | stall on ID waiting for R3
NO-OP | 59,61 |  |  |  |  | branch-delay slot
NO-OP | 61,62 |  |  |  |  | branch-delay slot
PERFORMANCE: | 62cc per unrolled iteration of the loop, 8 FLOPs per iteration (MULT.D & ADD.D), therefore 8 FLOP/62cc. (3 GHz)*(8 FLOP/62cc) = 387.1 MFLOP/sec
NOTES: | Memory is dual-port (allows 2 reads, 2 writes, or a read and write per cc)

## 2d
4DM4 Assignment 2(d), DAXPY Loop, Unrolling, Scheduling
ASSUMPTIONS:
IF = 2-stage pipeline (F1, F2)
MEM = 2-stage Pipeline (M1, M2)
FP-ADD = 3-stage Pipeline (A1, A2, A3)
FP-MULT = 6-stage Pipeline (FM1, FM2, FM3, FM4, FM5, FM6)
Memory is dual-port (allows 2 reads, 2 writes, or a read and write per cc)
We can perform 2 write-backs per clock cycle
Instruction |  |  |  | Clock Cycle
| 1 | 2 | 3 | 4 | 5 | 6 | 7 | 8 | 9 | 10 | 11 | 12 | 13 | 14 | 15 | 16 | 17 | 18 | 19 | 20 | 21 | 22 | 23 | 24 | 25 | 26 | 27 | 28 | 29 | 30 | 31 | 32 | 33 | 34 | 35 | 36 | 37 | 38 | 39 | 40 | 41 | 42 | 43 | 44 | 45 | 46 | 47 | 48 | 49 | 50 | 51 | 52 | 53 | 54 | 55 | 56 | 57 | 58 | 59 | 60 | 61 | 62 | 63 | 64 | 65 | 66 | 67 | 68 | 69 | 70 | 71 | 72 | 73 | 74 | 75 | 76 | 77 | 78 | 79 | 80 | 81 | 82 | 83 | 84 | 85 | 86 | 87 | 88 | 89 | 90 | 91 | 92 | 93 | 94 | 95 | 96 | 97 | 98 | 99 | 100 | 101 | 102 | 103 | 104 | 105
loop: L.D F1, 0(R1) | F1 | F2 | ID | EX | M1 | M2 | WB
L.D F4, 8(R1) |  | F1 | F2 | ID | EX | M1 | M2 | WB
L.D F7, 16(R1) |  |  | F1 | F2 | ID | EX | M1 | M2 | WB
L.D F10, 24(R1) |  |  |  | F1 | F2 | ID | EX | M1 | M2 | WB
L.D F3, 0(R2) |  |  |  |  | F1 | F2 | ID | EX | M1 | M2 | WB
L.D F6, 8(R2) | [5 empty] | F1 | F2 | ID | EX | M1 | M2 | WB
L.D F9, 16(R2) | [6 empty] | F1 | F2 | ID | EX | M1 | M2 | WB
L.D F12, 24(R2) | [7 empty] | F1 | F2 | ID | EX | M1 | M2 | WB
MULT.D F2, F1, F0 | [8 empty] | F1 | F2 | ID | FM1 | FM2 | FM3 | FM4 | FM5 | FM6* | WB
MULT.D F5, F4, F0 | [9 empty] | F1 | F2 | ID | FM1 | FM2 | FM3 | FM4 | FM5 | FM6* | WB
MULT.D F8, F7, F0 | [10 empty] | F1 | F2 | ID | FM1 | FM2 | FM3 | FM4 | FM5 | FM6* | WB
MULT.D F11, F10, F0 | [11 empty] | F1 | F2 | ID | FM1 | FM2 | FM3 | FM4 | FM5 | FM6* | WB
DADDUI R1, R1, #32 | [12 empty] | F1 | F2 | FM4 FM3 FM2 FM1: ID; FM5 FM4 FM3 FM2: EX*; FM6* FM5 FM4 FM3: WB
DSGTUI R3, R1, done | [13 empty] | F1 | F2 | ID | *EX | WB
ADD.D F3, F2, F3 | [14 empty] | F1 | F2 | ID | *A1 | A2 | A3 | WB
ADD.D F6, F5, F6 | [15 empty] | F1 | F2 | ID | *A1 | A2 | A3 | WB
ADD.D F9, F8, F9 | [16 empty] | F1 | F2 | ID | *A1 | A2 | A3 | WB
ADD.D F12, F11, F12 | [14 empty] | FM6* FM6* FM5 FM4: F1; FM6* FM6* FM6* FM5: F2; FM6* FM6* FM6* FM6*: ID | *A1 | A2 | A3 | WB
S.D 0(R2), F3 | [20 empty] | ID | EX | M1 | M2 | WB | bar: FM6* FM6* FM6* FM5 to FM6* FM6* FM6* FM6*
S.D 8(R2), F6 | [20 empty] | F2 | ID | EX | M1 | M2 | WB | bar: FM6* FM6* FM6* FM6*
S.D 16(R2), F9 | [20 empty] | F1 | F2 | ID | EX | M1 | M2 | WB
BEQZ R3, loop | [21 empty] | F1 | F2 | ID
S.D 24(R2), F12 | [22 empty] | F1 | F2 | ID | EX | M1 | M2 | WB
DADDUI R2, R2, #32 | [23 empty] | F1 | F2 | ID | EX | WB
PERFORMANCE: | 29cc per iteration of the loop, 8 FLOPs per iteration (MULT.D & ADD.D), therefore 8 FLOP/29cc. (3 GHz)*(8 FLOP/29cc) = 827.6 MFLOP/sec | [13 empty] | FM5 FM4 FM3 FM2: loop: L.D F2, 0(R1); FM6* FM6* FM6* FM6*: L.D F3, 0(R2)
NOTES: | [14 empty] | FM5 FM4 FM3 FM2: MULT.D F4, F2, F0; FM6* FM6* FM6* FM6*: L.D F4, 8(R1)
[16 empty] | L.D F6, 0(R2) |  |  |  | L.D F6, 8(R2)
[16 empty] | ADD.D F6, F4, F6 |  |  |  | L.D F7, 16(R1)
[16 empty] | S.D 0(R2), F6 |  |  |  | L.D F9, 16(R2)
[16 empty] | DADDUI R1, R1, #8 |  |  |  | L.D F10, 24(R1)
[16 empty] | DADDUI R2, R2, #8 |  |  |  | L.D F12, 24(R2)
L.D F2, 0(R1)
MULT.D F4, F2, F0
L.D F6, 0(R2)
ADD.D F6, F4, F6
S.D 0(R2), F6
DADDUI R1, R1, #8
DADDUI R2, R2, #8
L.D F2, 0(R1)
MULT.D F4, F2, F0
L.D F6, 0(R2)
ADD.D F6, F4, F6
S.D 0(R2), F6
DADDUI R1, R1, #8
DADDUI R2, R2, #8
L.D F2, 0(R1)
MULT.D F4, F2, F0
L.D F6, 0(R2)
ADD.D F6, F4, F6
S.D 0(R2), F6
DADDUI R1, R1, #8
DADDUI R2, R2, #8
DSGTUI R3, R1, done
BEQZ R3, loop

## 2d compressed
4DM4 Assignment #2(d), Compressed Timing Table
Instruction Slot #1 | IF (F1,F2) | ID | EX (Int, FP) | MEM (M1,M2) | WB | Comment/Hazard
loop: L.D F1, 0(R1) | 1,2 | 3 | 4 | 5,6 | 7
L.D F4, 8(R1) | 2,3 | 4 | 5 | 6,7 | 8
L.D F7, 16(R1) | 3,4 | 5 | 6 | 7,8 | 9
L.D F10, 24(R1) | 4,5 | 6 | 7 | 8,9 | 10
L.D F3, 0(R2) | 5,6 | 7 | 8 | 9,10 | 11
L.D F6, 8(R2) | 6,7 | 8 | 9 | 10,11 | 12
L.D F9, 16(R2) | 7,8 | 9 | 10 | 11,12 | 13
L.D F12, 24(R2) | 8,9 | 10 | 11 | 12,13 | 14
MULT.D F2, F1, F0 | 9,10 | 11 | 12,13,14,15,16,17* |  | 18 | forward F2 (from FM6* to *A1) in cc17
MULT.D F5, F4, F0 | 10,11 | 12 | 13,14,15,16,17,18* |  | 19 | forward F5 (from FM6* to *A1) in cc18
MULT.D F8, F7, F0 | 11,12 | 13 | 14,15,16,17,18,19* |  | 20 | forward F8 (from FM6* to *A1) in cc19
MULT.D F11, F10, F0 | 12,13 | 14 | 15,16,17,18,19,20* |  | 21 | forward F11 (from FM6* to *A1) in cc20
DADDUI R1, R1, #32 | 13,14 | 15 | 16* |  | 17 | forward R1 (from EX* to *EX) in cc16
DSGTUI R3, R1, done | 14,15 | 16 | *17 |  | 18
ADD.D F3, F2, F3 | 15,16 | 17 | *18,19,20 |  | 21
ADD.D F6, F5, F6 | 16,17 | 18 | *19,20,21 |  | 22
ADD.D F9, F8, F9 | 17,18 | 19 | *20,21,22 |  | 23
ADD.D F12, F11, F12 | 18,19 | 20 | *21,22,23 |  | 24
S.D 0(R2), F3 | 19,20 | 21 | 22 | 23,24 | 25
S.D 8(R2), F6 | 20,21 | 22 | 23 | 24,25 | 26
S.D 16(R2), F9 | 21,22 | 23 | 24 | 25,26 | 27
BEQZ R3, loop | 22,23 | 24
S.D 24(R2), F12 | 23,24 | 25 | 26 | 27,28 | 29
DADDUI R2, R2, #32 | 24,25 | 26 | 27 |  | 28
PERFORMANCE: | 29cc per iteration of the loop, 8 FLOPs per iteration (MULT.D & ADD.D), therefore 8 FLOP/29cc. (3 GHz)*(8 FLOP/29cc) = 827.6 MFLOP/sec
NOTES: | Memory is dual-port (allows 2 reads, 2 writes, or a read and write per cc)

## 2e
4DM4 Assignment 2(e), DAXPY Loop, Unrolling, Scheduling, On Dual-Issue Machine
ASSUMPTIONS:
IF = 2-stage pipeline (F1, F2)
MEM = 2-stage Pipeline (M1, M2)
FP-ADD = 3-stage Pipeline (A1, A2, A3)
FP-MULT = 6-stage Pipeline (FM1, FM2, FM3, FM4, FM5, FM6)
Memory is dual-port (allows 2 reads, 2 writes, or a read and write per cc)
We can perform 2 write-backs per clock cycle
Instruction |  |  |  | Clock Cycle
| 1 | 2 | 3 | 4 | 5 | 6 | 7 | 8 | 9 | 10 | 11 | 12 | 13 | 14 | 15 | 16 | 17 | 18 | 19 | 20 | 21 | 22 | 23 | 24 | 25 | 26 | 27 | 28 | 29 | 30 | 31 | 32 | 33 | 34 | 35 | 36 | 37 | 38 | 39 | 40 | 41 | 42 | 43 | 44 | 45 | 46 | 47 | 48 | 49 | 50 | 51 | 52 | 53 | 54 | 55 | 56 | 57 | 58 | 59 | 60 | 61 | 62 | 63 | 64 | 65 | 66 | 67 | 68 | 69 | 70 | 71 | 72 | 73 | 74 | 75 | 76 | 77 | 78 | 79 | 80 | 81 | 82 | 83 | 84 | 85 | 86 | 87 | 88 | 89 | 90 | 91 | 92 | 93 | 94 | 95 | 96 | 97 | 98 | 99 | 100 | 101 | 102 | 103 | 104 | 105
loop: L.D F1, 0(R1) | F1 | F2 | ID | EX | M1 | M2* | WB
NO-OP | - | - | - | - | - | - | -
L.D F4, 8(R1) |  | F1 | F2 | ID | EX | M1 | M2* | WB
NO-OP |  | - | - | - | - | - | - | -
L.D F7, 16(R1) |  |  | F1 | F2 | ID | EX | M1 | M2* | WB
NO-OP |  |  | - | - | - | - | - | - | -
L.D F10, 24(R1) |  |  |  | F1 | F2 | ID | EX | M1 | M2* | WB
MULT.D F2, F1, F0 |  |  |  | F1 | F2 | ID | *FM1 | FM2 | FM3 | FM4 | FM5 | FM6** | WB
L.D F3, 0(R2) |  |  |  |  | F1 | F2 | ID | EX | M1 | M2 | WB
MULT.D F5, F4, F0 |  |  |  |  | F1 | F2 | ID | *FM1 | FM2 | FM3 | FM4 | FM5 | FM6** | WB
L.D F6, 8(R2) | [5 empty] | F1 | F2 | ID | EX | M1 | M2 | WB
MULT.D F8, F7, F0 | [5 empty] | F1 | F2 | ID | *FM1 | FM2 | FM3 | FM4 | FM5 | FM6** | WB
L.D F9, 16(R2) | [6 empty] | F1 | F2 | ID | EX | M1 | M2 | WB
MULT.D F11, F10, F0 | [6 empty] | F1 | F2 | ID | *FM1 | FM2 | FM3 | FM4 | FM5 | FM6** | WB
L.D F12, 24(R2) | [7 empty] | F1 | F2 | ID | EX | M1 | M2 | WB
DADDUI R1, R1, #32 | [7 empty] | F1 | F2 | *FM1: ID; FM2: EX*; FM3: WB
DADDUI R2, R2, #32 | [8 empty] | F1 | F2 | ID | EX | WB
DSGTUI R3, R1, done | [8 empty] | F1 | F2 | ID | *EX | WB
NO-OP | [8 empty] | - | [6 empty] | - | bar: *FM1 to FM6**
ADD.D F3, F2, F3 | [9 empty] | F1 | F2 | ID | **A1 | A2 | A3* | WB
NO-OP | [15 empty] | - | - | bar: FM2 to FM6**
ADD.D F6, F5, F6 | [10 empty] | F1 | F2 | ID | **A1 | A2 | A3* | WB
S.D -32(R2), F3 | [11 empty] | F1 | F2 | ID | EX | *M1 | M2 | WB
ADD.D F9, F8, F9 | [11 empty] | F1 | F2 | ID | **A1 | A2 | A3 | WB*
S.D -24(R2), F6 | [9 empty] | FM4: F1; FM5: F2; FM6**: ID | EX | *M1 | M2 | WB
ADD.D F12, F11, F12 | [9 empty] | FM4: F1; FM5: F2; FM6**: ID | **A1 | A2 | A3 | WB*
BEQZ R3, loop | [15 empty] | ID | bar: FM5 to FM6**
NO-OP | [15 empty] | - | bar: FM5 to FM6**
S.D -16(R2), F9 | [15 empty] | F2 | ID | EX | *M1 | M2 | WB | bar: FM6**
NO-OP | [15 empty] | - | - | - | - | - | - | bar: FM6**
S.D -8(R2), F12 | [15 empty] | F1 | F2 | ID | EX | *M1 | M2 | WB
NO-OP | [15 empty] | - | - | - | - | - | - | -
PERFORMANCE: | 22cc per iteration of the loop, 8 FLOPs per iteration (MULT.D & ADD.D), therefore 8 FLOP/22cc. (3 GHz)*(8 FLOP/22cc) = 1090.9 MFLOP/sec | [17 empty] | loop: L.D F1, 0(R1) |  |  | loop: L.D F1, 0(R1) | NO-OP
NOTES: | [18 empty] | L.D F4, 8(R1) |  |  | L.D F4, 8(R1) | NO-OP
[19 empty] | L.D F7, 16(R1) |  |  | L.D F7, 16(R1) | NO-OP
[19 empty] | L.D F10, 24(R1) |  |  | L.D F10, 24(R1) | MULT.D F2, F1, F0
[19 empty] | L.D F3, 0(R2) |  |  | L.D F3, 0(R2) | MULT.D F5, F4, F0
[19 empty] | L.D F6, 8(R2) |  |  | L.D F6, 8(R2) | MULT.D F8, F7, F0
[19 empty] | L.D F9, 16(R2) |  |  | L.D F9, 16(R2) | MULT.D F11, F10, F0
[19 empty] | L.D F12, 24(R2) |  |  | L.D F12, 24(R2) | DADDUI R1, R1, #32
[19 empty] | DADDUI R2, R2, #32 |  |  | DADDUI R2, R2, #32 | DSGTUI R3, R1, done
[19 empty] | NO-OP |  |  | NO-OP | ADD.D F3, F2, F3
[19 empty] | NO-OP |  |  | NO-OP | ADD.D F6, F5, F6
[19 empty] | S.D -32(R2), F3 |  |  | S.D -32(R2), F3 | ADD.D F9, F8, F9
[19 empty] | S.D -24(R2), F6 |  |  | S.D -24(R2), F6 | ADD.D F12, F11, F12
[19 empty] | BEQZ R3, loop |  |  | BEQZ R3, loop | NO-OP
[19 empty] | S.D -16(R2), F9 |  |  | S.D -16(R2), F9 | NO-OP
[19 empty] | S.D -8(R2), F12 |  |  | S.D -8(R2), F12 | NO-OP

## 2e compressed
4DM4 Assignment #2(e), Compressed Timing Table, Dual Issue
[5 empty] | slot #1 |  |  | slot #2
Instruction Slot #1 | Instruction Slot #2 | IF | ID | EX1 | MEM1 | WB1 | EX2 | MEM2 | WB2 | Comment/Hazard
loop: L.D F1, 0(R1) | NO-OP | 1,2 | 3 | 4 | 5,6* | 7 | - | - | - | forward F1 (M2* to *FM1) in cc6
L.D F4, 8(R1) | NO-OP | 2,3 | 4 | 5 | 6,7* | 8 | - | - | - | forward F4 (M2* to *FM1) in cc7
L.D F7, 16(R1) | NO-OP | 3,4 | 5 | 6 | 7,8* | 9 | - | - | - | forward F7 (M2* to *FM1) in cc8
L.D F10, 24(R1) | MULT.D F2, F1, F0 | 4,5 | 6 | 7 | 8,9* | 10 | *7-12** |  | 13 | forward F10 (M2* to *FM1) in cc9 forward F2 (FM6** to **A1) in cc12
L.D F3, 0(R2) | MULT.D F5, F4, F0 | 5,6 | 7 | 8 | 9,10 | 11 | *8-13** |  | 14 | forward F5 (FM6** to **A1) in cc13
L.D F6, 8(R2) | MULT.D F8, F7, F0 | 6,7 | 8 | 9 | 10,11 | 12 | *9-14** |  | 15 | forward F8 (FM6** to **A1) in cc14
L.D F9, 16(R2) | MULT.D F11, F10, F0 | 7,8 | 9 | 10 | 11,12 | 13 | *10-15** |  | 16 | forward F11 (FM6** to **A1) in cc15
L.D F12, 24(R2) | DADDUI R1, R1, #32 | 8,9 | 10 | 11 | 12,13 | 14 | 11* |  | 11 | forward R1 (EX* to *EX) in cc11
DADDUI R2, R2, #32 | DSGTUI R3, R1, done | 9,10 | 11 | 12 |  | 13 | *12 |  | 12
NO-OP | ADD.D F3, F2, F3 | 10,11 | 12 | - | - | - | **13-15* |  | 16 | forward F3 (A3* to *M1) in cc15
NO-OP | ADD.D F6, F5, F6 | 11,12 | 13 | - | - | - | **14-16* |  | 17 | forward F6 (A3* to *M1) in cc16
S.D -32(R2), F3 | ADD.D F9, F8, F9 | 12,13 | 14 | 15 | *16,17 | 18 | **15-17 |  | 18* | forward F9 (WB* to *M1) in cc18
S.D -24(R2), F6 | ADD.D F12, F11, F12 | 13,14 | 15 | 16 | *17,18 | 19 | **16-18 |  | 19* | forward F12 (WB* to *M1) in cc19
BEQZ R3, loop | NO-OP | 14,15 | 16 |  |  |  | - | - | -
S.D -16(R2), F9 | NO-OP | 15,16 | 17 | 18 | *19,20 | 21 | - | - | -
S.D -8(R2), F12 | NO-OP | 16,17 | 18 | 19 | *20,21 | 22 | - | - | -
PERFORMANCE: | 22cc per iteration of the loop, 8 FLOPs per iteration (MULT.D & ADD.D), therefore 8 FLOP/22cc. (3 GHz)*(8 FLOP/22cc) = 1090.9 MFLOP/sec